## Instructions
Level 1 Audit - Building Characteristics
The following forms are the minimum required reporting requirements for Level 1 and Level 2
Energy Audits.
All sheets labeled "L0" are to be completed for Level 1, 2 and 3 Energy Audits
All sheets labeled "L1" are to be completed for Level 1Energy Audits
All sheets labeled "L2" are to be completed for Level 2 and Level 3 Energy Audits
|  | Cells shown in blue highlight like this require user input. | user input
|  | Cells shown in green highlight will update automatically. | calculated
The reporting forms may be duplicated and modified to adapt to unique combinations of fuel
sources, onsite generation or delivered energy.
Set Units below to IP or SI, forms will update accordingly.
Units | IP
Note to Reviewers
The data included as input here will be delted from final versions. This is just artificial sample data to test the functionality of the forms.

## L0 - Metered Energy
Level 1 Audit - Metered Energy
(use multiple copies to show prior years)
Building Name |  | Test Building Input Data |  |  |  | Date |  |  |  |  | user input
Gross floor area |  | 198000 |  |  |  | 2016-03-31 |  |  |  |  | calculated
[8 empty] | Energy Type X (if applicable) | Fuel Oil |  |  | Summary info for graphs [do not print]
Start Date | End Date | Days | Electricity Use (kWh) | Electricity Peak (kW) | Electricity Load Factor [-] | Electricity Cost ($) | Natural Gas Use (Therms) | Natural Gas Cost ($) | Energy Type X* Use (Gallons) | Energy Type X* Cost ($) | Total Cost ($) | Electricity kWh/day | therms/day | Fuel Oil Gallons/day | Unit X kBTU/day | Electricity kBTU/day | Natural Gas kBTU/day | total
2010-01-02 | 2010-02-01 | 31 | 83333.3333 | 200 | 56% | 8333.3333 | 2145 | 1608.75 | 12375 | 2970 | 12912.0833 | 2688.172 | 69.1935 | 399.1935 | 4790.3226 | 9172.043 | 6919.3548 | 20881.7204
2010-02-02 | 2010-03-01 | 28 | 83333.3333 | 225 | 55.11% | 8333.3333 | 2145 | 1608.75 | 12375 | 2970 | 12912.0833 | 2976.1905 | 76.6071 | 441.9643 | 5303.5714 | 10154.7619 | 7660.7143 | 23119.0476
2010-03-02 | 2010-04-01 | 31 | 83333.3333 | 240 | 46.67% | 8333.3333 | 2145 | 1608.75 | 12375 | 2970 | 12912.0833 | 2688.172 | 69.1935 | 399.1935 | 4790.3226 | 9172.043 | 6919.3548 | 20881.7204
2010-04-02 | 2010-05-01 | 30 | 83333.3333 | 280 | 41.34% | 8333.3333 | 2145 | 1608.75 | 12375 | 2970 | 12912.0833 | 2777.7778 | 71.5 | 412.5 | 4950 | 9477.7778 | 7150 | 21577.7778
2010-05-02 | 2010-06-01 | 31 | 83333.3333 | 300 | 37.34% | 8333.3333 | 2145 | 1608.75 | 12375 | 2970 | 12912.0833 | 2688.172 | 69.1935 | 399.1935 | 4790.3226 | 9172.043 | 6919.3548 | 20881.7204
2010-06-02 | 2010-07-01 | 30 | 83333.3333 | 350 | 33.07% | 8333.3333 | 2145 | 1608.75 | 12375 | 2970 | 12912.0833 | 2777.7778 | 71.5 | 412.5 | 4950 | 9477.7778 | 7150 | 21577.7778
2010-07-02 | 2010-08-01 | 31 | 83333.3333 | 325 | 34.46% | 8333.3333 | 2145 | 1608.75 | 12375 | 2970 | 12912.0833 | 2688.172 | 69.1935 | 399.1935 | 4790.3226 | 9172.043 | 6919.3548 | 20881.7204
2010-08-02 | 2010-09-01 | 31 | 83333.3333 | 400 | 28% | 8333.3333 | 2145 | 1608.75 | 12375 | 2970 | 12912.0833 | 2688.172 | 69.1935 | 399.1935 | 4790.3226 | 9172.043 | 6919.3548 | 20881.7204
2010-09-02 | 2010-10-01 | 30 | 83333.3333 | 375 | 30.86% | 8333.3333 | 2145 | 1608.75 | 12375 | 2970 | 12912.0833 | 2777.7778 | 71.5 | 412.5 | 4950 | 9477.7778 | 7150 | 21577.7778
2010-10-02 | 2010-11-01 | 31 | 83333.3333 | 300 | 37.34% | 8333.3333 | 2145 | 1608.75 | 12375 | 2970 | 12912.0833 | 2688.172 | 69.1935 | 399.1935 | 4790.3226 | 9172.043 | 6919.3548 | 20881.7204
2010-11-02 | 2010-12-01 | 30 | 83333.3333 | 325 | 35.61% | 8333.3333 | 2145 | 1608.75 | 12375 | 2970 | 12912.0833 | 2777.7778 | 71.5 | 412.5 | 4950 | 9477.7778 | 7150 | 21577.7778
2010-12-02 | 2011-01-01 | 31 | 83333.3333 | 250 | 44.8% | 8333.3333 | 2145 | 1608.75 | 12375 | 2970 | 12912.0833 | 2688.172 | 69.1935 | 399.1935 | 4790.3226 | 9172.043 | 6919.3548 | 20881.7204
Annual Total |  | 365 | 1000000 | 400 | 28.54% | 100000 | 25740 | 19305 | 148500 | 35640 | 154945
[7 empty] | Unit X: Definition | kBtu/unit | 12
Notes: | [7 empty] | Units | Gallons
* Enter name and units for Energy type X. Use terms from ASHRAE standard 105 as appropriate (listed below).
* Insert additional columns if there are more than 3 energy types and modify summary table as needed
* If cogeneration or CHP systems supply the building and are outside the building boundary then the energy supplied will be hot water, steam, chilled water and/or electricity that are accounted for as Energy Type X in this table. If that system is inside the building boundary then the energy supplied will be natural gas that is entered into this table.
Note on E19: Maximum of above values

## L0 - Delivered Energy
Level 1 Audit - Delivered Energy
| Delivery date | Oil Qty (Gallon) | Oil Cost ($) | Delivery date | Energy Type Y (kBtu)* | Energy Type Y Cost ($)
| 2010-01-10 | 100 | 20 | 2010-01-15 | 90 | 10 | user input
| 2010-07-12 | 200 | 40 | 2010-04-15 | 100 | 20 | calculated
| 2010-12-25 | 150 | 30 | 2010-09-15 | 120 | 5
|  |  |  | 2010-12-30 | 80 | 66
| Annual Total | 450 | 90 | Annual Total | 390 | 101
|  | Oil Grade | 5 |  | Energy Type Y (if applicable) | Fuel Oil
|  | kBtu/gallon | 11 |  | Units | Gallons
[5 empty] | kBtu/unit | 80
* Enter name and units for delivered energy type Y. Use terms from Standard 105 as appropriate (listed below).
* Enter additional tables for more delivered energy types and modify summary table as needed
* Enter additional rows for more deliveries

## L0 - Annual Summary
Level 1 Audit - Annual Summary
Building Name | Test Building Input Data |  | Audit Date | 2015-02-05 |  |  | user input
Gross Floor Area | 198000 | [5 empty] | calculated
Metric | Electricity | Natural Gas | Oil | Energy Type X | Energy Type Y | Gross Total | Gross EUI / ECI
Annual Energy Use (kBtu) | 3412000 | 2574000 | 4950 | 1782000 | 31200 | 7804150 | 39.4149
Annual Energy Cost ($) | 100000 | 19305 | 90 | 35640 | 101 | 155136 | 0.78352
Renewable Energy Description |  |  |  |  | Renewable Energy | Net Total | Net EUI / ECI
Fuel cell |  |  |  | Output (kBtu) | 800 | 7803350 | 39.4109
|  |  |  | Cost | 1000 | 154136 | 0.77846

## L0 - Graphs
Level 1 Audit - Sample Energy Graphs
[these graphs are samples only - not required formats. Chose the presentation of data that is the most useful for your site]
Question to Reviewers:
Should we require minimum mandatory graphs? If so, provide specific examples.

## L0 - Building
Level 1 Audit - Building Characteristics
Building Name | Test Building Input Data |  |  |  |  | user input
Energy Auditor | John Doe |  |  |  |  | calculated
Street | 9999 Tulie Circle
City | Atlanta
State | GA
Postal Code | 99999-9999
Date of site visit(s) | 2015-07-04
Primary Building use type | Agricultural estate
Base
Heating Degree Days (HDD) | 9999 | °F | 65 | Year of construction | 1888
Cooling Degree Days (CDD) | 9999 | °F | 65 | Last Renovation | 2001
|  |  |  | Year of Prior Energy Audit | 2001
Year of Data | 2010 |  |  | Year Last Commissioned | 2010
|  |  |  | Building automation system? (Y/N) | N
Gross floor area | 198000 | sq ft |  | Historical landmark status? (Y/N) | N
Spaces excluded from gross floor area | Parking
Total conditioned area | 120000 | sq ft |  | Percent owned (%) | 20%
Conditioned area (heated only) | 99000 | sq ft |  | Percent leased (%) | 80%
Conditioned area (cooled only) | 99000 | sq ft
Conditioned Floors
Above grade | 3
Below grade | 1
Property use type | %
Office | 80%
Personal Services (Health/Beauty, Dry Cleaning, etc) | 5%
Restaurant | 15%
Primary building use
Typical occupancy | 60 | hours/week
Typical occupancy | 52.14 | weeks/year
Typical number of occupants (occ hours) | 99999
Energy Sources
Energy Source | Accont # |  |  | Type | Rate schedule
Chilled Water | 999-9999 |  |  | Direct metering | WSE 999-999
Fuel Oil | 999-9998 |  |  | Master meter without sub-metering | WSE 999-999
Natural gas | 999-9921 |  |  | Master meter with sub-metering | WSE 999-999
Chilled Water | 999-9944 |  |  | Master meter with sub-metering | WSE 999-999
Propane | 999-9366 |  |  | Master meter with sub-metering | WSE 999-999
Fuel Oil | 999-9224 |  |  | Master meter with sub-metering | WSE 999-999
Fuel Oil | 999-9994 |  |  | Master meter with sub-metering | WSE 999-999
Propane | 999-9906 |  |  | Combination | WSE 999-994
Other | 999-9274 |  |  | Master meter with sub-metering | WSE 999-999
Note on E40: Jim Kelsey: Direct metering (Tenants directly metered) Master meter without sub-metering (Tenants not directly metered or sub-metered) Master meter with sub-metering (Tenants sub-metered by building owner) Combination Unknown

## L0 - Space Functions
Level 1 Audit - Space Function Breakdown
For areas comprising > 20% of gross floor area
Space Number | A | B | C | D | E | Unaccounted
Function type | Office | Other | Education | Retail | Parking | Other
Original intented use | Courthouse | Office | Office | Bank | Office | Office
Gross Floor Area (per space) | 1000000 | 1000000 | 1000000 | 1000000 | 1000000 | 1000000
Conditioned Area (Approx % of total function space) | 50% | 100% | 100% | 100% | 100% | 100%
Number of Occupants | 9999 | 9999 | 9999 | 9999 | 9999 | 9999
Number of PC's and/or Laptops | 9999 | 9999 | 9999 | 9999 | 9999 | 9999
Use (hours/week) | 60 | 60 | 60 | 60 | 60 | 60
Use (weeks/year) | 52 | 52 | 52 | 52 | 52 | 52
Principle HVAC Type | VAV RH | VAV RH | VAV RH | VAV RH | VAV RH | VAV RH
Principle Lighting Type | 3-Lamp T8 | 3-Lamp T8 | 3-Lamp T8 | 3-Lamp T8 | 3-Lamp T8 | 3-Lamp T8

## L1 - EEM Summary
Level 1 Audit - Recommended Energy Efficiency Measure Summary | [9 empty] | 10 | 5 | 0
[9 empty] | Key | high | med | low
Recommendations | Modified System | Savings Source | Impact on Occupant Comfort | Effect on Building Systems | Cost | Savings Impact | Typical ROI | Priority
Add VFD to Chilled Water Pumps |  |  |  |  | 3 | 3 | 3 | 3
Convert manual radiator valves to thermostatic models |  |  |  |  | 2 | 2 | 3 | 2
Demand Controlled Ventilation |  |  |  |  | 2 | 2 | 2 | 2
[5 empty] | 2 | 2 | 2 | 2
[5 empty] | 2 | 2 | 2 | 2
[5 empty] | 2 | 2 | 2 | 2
[5 empty] | 2 | 2 | 2 | 2
[5 empty] | 1 | 1 | 1 | 1
[5 empty] | 1 | 1 | 1 | 1
[5 empty] | 1 | 0 | 0 | 0

## L2 - Envelope
Level 2 Audit - Building Envelope Characteristics
Total exposed above grade wall area | 5000 | sq ft | Insulation level (R-value) | 13
Below grade wall area | 1000 | sq ft | Insulation level (R-value) | 9
Roof area | 2000 | sq ft | Insulation level (R-value) | 22
Roof condition
Approx Surface Reflectance | 0.3
|  |  | Glazing area, approx % of exposed wall area [10, 25, 50, 75, 90, 100] | 50%
|  |  | Above grade wall common area with other conditioned buildings (ft2) | 3000
General Building Shape | U-Shape
Construction Properties (check all that apply)
Roof Construction | Floor Construction |  | Wall Construction(s)
Window Type(s) | Window glass type(s) |  | Ground Coupling Type(s)
Built up with concrete deck
Built up with metal deck
Built up with wood deck
Metal surfacing
Shingles/Shakes
Other
Metal
Metal with thermal breaks
Wood/Vinyl/Fiberglass
Other
Concrete (over unconditioned space)
Slab on grade
Steel joist
Wood frame
Other
Single pane
Double pane
Double pane with low e
Triple pane
Brick/stone on masonry
Brick/stone on steel frame
Brick/stone on wood frame
Metal panel/Curtain wall
Siding on steel frame
Siding on wood frame
Triple pane with low e
Slab on Grade
Crawlspace
Basement
Unknown
Other
Note on A6: Jim Kelsey: degradation, standing water, water intrusion, etc.

## L2 - HVAC
Level 2 Audit - HVAC System
(check all that apply)
Cooling Distribution Equipment Type
Heating Distribution Equipment Type
Cooling Source
2
Chilled Water
Compressor
Condenser
Heating Source | Heating fuel
5
Hot Water
SHW Source | SHW fuel
2
Steam
Air Handler Unit (AHU)
Constant Volume
VAV
Hydronic to zone equipment (e.g. fan coil units, packaged terminal units or radiators)
Refrigerant to zone equipment (e.g. fan coil units, packaged terminal units or radiators)
None ( i.e. electrically driven PTAc, baseboards)
Other
No cooling
DX cooling
Central plant
Chiller
District chilled water
Other (specify)
No heating
Central furnace
Heat pump
Central plant
District steam or hot water
Other
No SHW
Storage
Instantaneous
Heat pump
Other
Electricity
Gas
Oil (specify grade)
Other
Reciprocating
Air
Scroll/Screw
Water
Centrifugal
Electricity
Gas
Oil (specify grade)
Other
Mechanical draft
Other
Mechanical draft
Other
Steam boiler
Hydronic boiler
Indirect fired
Storage
Instantaneous
Direct fired
Electricity
Gas
Oil (specify grade) _______________________
Other: ________________________________________
Chiller Input
Steam Absorption
Gas Absorption
Steam Turbine
Other
Indirect Evaporative
Direct Evaporative
Ground
Air Handler Unit (AHU)
Constant Volume
VAV
Hydronic to zone equipment (e.g. fan coil units, packaged terminal units or radiators)
Steam to zone equipment (e.g. fan coil units, packaged terminal units or radiators)
None ( i.e. electrically driven PTAc, baseboards)
Other

## L2 HVAC, Process, Plug Inventor
Level 2 Audit - HVAC, Process, and Major Plug Load Inventory
Inventory of major HVAC, SHW and process* equipment
HVAC systems to include (as applicable): air distribution, unitary HVAC, central plant equipment, HHW, CW, CHW distribution
equipment, boilers, cooling towers, evaporative condensers, compressors, pumps or other equipment contributing
(in the judgment of the qualified energy auditor) substantially to the energy profile of the facility.
Process loads to include: food service, laundry, swimming pools, refrigeration, lab equipment, data centers.
Major plug loads to include: computers/monitors, copiers & vertical transportation.
ID | Category | Description | Location | Type | Quantity | Output Capacity | Capacity Units | Area Served | Approx Year Installed | Condition
10 | Motor | Information | Interior | A | 11 | 50 | lbs/h | Office areas | 1988 | Good
11 | Heat Recovery | Information | Unknown | B | 12 | 50 | lbs/h | Hallways | 1983 | Excellent
12 | Heat Recovery | Information | Closet | C | 13 | 50 | lbs/h | Restrooms | 1973 | Good
13 | Critical IT System | Information | Attic | D | 14 | 50 | lbs/h | Office areas | 1588 | Average
14 | Plug Load | Information | Interior | E | 15 | 50 | lbs/h | Hallways | 1933 | Good
15 | Process Load | Information | Interior | F | 16 | 50 | lbs/h | Restrooms | 2012 | Good
16 | Conveyance | Information | Interior | G | 17 | 50 | lbs/h | Office areas | 1988 | Good
17 | Pool | Information | Interior | H | 18 | 50 | lbs/h | Hallways | 1988 | Good
18 | Heat Recovery | Information | Interior | I | 19 | 50 | lbs/h | Restrooms | 1988 | Good
19 | Dishwasher | Information | Interior | J | 20 | 50 | lbs/h | Restrooms | 1988 | Good
* Include process equipment responsible for 20% or more of the facility load
* ID must be unique
The data for all drop down lists is located from A60 to J107. Select this area and change font color to black to view data
Electricity |  |  | Master metered | [6 empty] | Admin/Professional office | Offices-enclosed
Natural gas |  |  | Master/sub-metered | [6 empty] | Bank/other financial | Offices-open plan
Chilled water |  |  | Tenant metered | [6 empty] | Government ofice | Conference rooms
Propane | [9 empty] | Medical office (non diagnostic) | Classrooms
Steam | [9 empty] | Mixed use office | Lobbies
[10 empty] | Other office | Assembly areas
[10 empty] | Laboratory | Kitchens/cafeterias
[10 empty] | Distribution/shipping center | Breakrooms
[10 empty] | Non refrigerated warehouse | Circulation space
[10 empty] | Convenience store | Storage areas
[10 empty] | Convenience store with gas | Restrooms
Grocery/food market
Other food sales
Fire/police station
Other public order and safety
Medical office (diagnostic)
Clinic/other outpatient health
Refrigerated warehouse
Religious worship
Entertainment/culture
Library
Recreation
Social/meeting
Other public assembly
College/university
Elementary/middle school
High school
Preschool/daycare
Other classroom education
Fast food
Restaurant/cafeteria
Other food service
Hospital/inpatient health
Nursing home/assisted living
Dormitory/fraternity/sorority
Hotel
Motel or inn
Other lodging
Vehicle dealership/showroom
Retail store
Other retail
Post office/postal center
Repair shop
Vehicle service/repair shop
vehicle storage/maintenance
Other service
Strip shopping mall
Enclosed mall

## L2 - Lighting
Level 2 Audit - Lighting
(group by lighting types / fixtures that collectively make up the largest fraction of gross floor area)
Lighting Source Type(s) | Ballast Type(s) | Control(s) | Space Type(s) | Approx % Area Served
CFL | Magnetic | None | Office | <10
CFL | Electronic | Manual | Hallways | 10
Fluorescent T5/High output T5 | N/A | Occupancy sensor | Exterior | 25
Fluorescent T8/Super T8 | Other | Photocell | Mech. spaces | 50
Fluorescent T12/High output T12 | Magnetic | Timer | Other | 75
High pressure sodium | Electronic | BAS | Office | 90
Incandescent/Halogen | Magnetic | Advanced | Office | 100
LED | Electronic | Other | Office | 100
Mercury vapor | Other | None | Office | 100
Metal halide | Other | None | Office | 100
Lighting type(s)
(CFL, Fluorescent T5/High output T5; Fluorescent T8/Super T8; Fluorescent T12/High output T12; High pressure sodium;
Incandescent/Halogen; LED; Mercury vapor; Metal halide)
Ballast Type(s) (Electronic, Magnetic, N/A)
Control(s) (none, manual, occupancy sensor, photocell, timer, BAS, advanced, other)
Space Type(s) (Office, hallways, mech. spaces, exterior)
Approx % Area Served (<10, 10, 25, 50, 75, 90, 100)
The data for all drop down lists is located from A60 to J107. Select this area and change font color to black to view data
Electricity | Master metered |  |  |  | Admin/Professional office | Offices-enclosed
Natural gas | Master/sub-metered |  |  |  | Bank/other financial | Offices-open plan
Chilled water | Tenant metered |  |  |  | Government ofice | Conference rooms
Propane |  |  |  |  | Medical office (non diagnostic) | Classrooms
Steam |  |  |  |  | Mixed use office | Lobbies
[5 empty] | Other office | Assembly areas
[5 empty] | Laboratory | Kitchens/cafeterias
[5 empty] | Distribution/shipping center | Breakrooms
[5 empty] | Non refrigerated warehouse | Circulation space
[5 empty] | Convenience store | Storage areas
[5 empty] | Convenience store with gas | Restrooms
Grocery/food market
Other food sales
Fire/police station
Other public order and safety
Medical office (diagnostic)
Clinic/other outpatient health
Refrigerated warehouse
Religious worship
Entertainment/culture
Library
Recreation
Social/meeting
Other public assembly
College/university
Elementary/middle school
High school
Preschool/daycare
Other classroom education
Fast food
Restaurant/cafeteria
Other food service
Hospital/inpatient health
Nursing home/assisted living
Dormitory/fraternity/sorority
Hotel
Motel or inn
Other lodging
Vehicle dealership/showroom
Retail store
Other retail
Post office/postal center
Repair shop
Vehicle service/repair shop
vehicle storage/maintenance
Other service
Strip shopping mall
Enclosed mall

## L2 - EEM Summary
Level 2 Audit - Energy Efficiency Measure Summary Table
Measure Description | Annual Energy and Cost Savings |  |  |  | Payback with Incentive | [5 empty] | System Category Affected
| Total Cost Savings | Peak Demand Savings (kW) | Electricity Savings (kWh) | Gas/Fuel Savings (therms) | Measure Cost | Potential Incentives | Measure Life (years) | Net Measure Cost | Simple ROI | Simple Payback (yr)
Replace/Modify AHU | 500 | 10 | 888 | 1654 | 5000 | 500 | 15 | 4500 | 11.11% | 9 | Refrigeration
Improve Fans | 1000 | 5 | 476 | 52 | 5654 | 800 | 20 | 4854 | 20.6% | 4.854 | Pump
Convert CV System to VAV System | 333 | 8 | 3311 | 881 | 2147 | 336 | 5 | 1811 | 18.39% | 5.4384 | Other
Operating Protocols, Calibration, and/or Sequencing | 3866 | 8 | 530 | 212 | 2147 | 336 | 10 | 1811 | 213.5% | 0.46844 | Heating System
Repair Leaks / Seal Ducts | 33 | 8 | 530 | 212 | 2147 | 336 | 10 | 1811 | 1.822% | 54.8788 | Dishwasher
Add Duct Insulation | 987 | 8 | 530 | 212 | 2147 | 336 | 10 | 1811 | 54.5% | 1.8349 | Air Distribution
Balancing | 5584 | 8 | 530 | 212 | 2147 | 336 | 10 | 1811 | 308.3% | 0.32432 | Refrigeration
HVAC damper and controller repair or replacement | 388 | 8 | 530 | 212 | 2147 | 336 | 10 | 1811 | 21.42% | 4.6675 | Refrigeration
Replace Burner | 3118 | 8 | 530 | 212 | 2147 | 336 | 10 | 1811 | 172.2% | 0.58082 | Refrigeration
[8 empty] | 0 | N/A | N/A
[8 empty] | 0 | N/A | N/A
[8 empty] | 0 | N/A | N/A
[8 empty] | 0 | N/A | N/A
TOTALS (Recommended Measures) | 15809 | 71 | 7855 | 3859 | 25683 | 3652 |  | 22031 | 71.76% | 1.3936

## Drop Down Lists (hidden)
Property Use Types | Units | Energy Sources | Metering Configuration |  | Y/N | Building Geometry | System Types | Lighting Control Type | Unit of Measure | Renewable Energy Description | Oil Grade | Boolean | State | Load Category | Location | Capacity Units | Condition | Lighting Source Type(s) | Ballast Type(s) | Control(s) | Space Type(s) | Approx % Area Served | System Category Affected
Manufactured home | IP | Electricity | Direct metering | (Tenants directly metered) | Yes | Rectangular | Heating Plant Type | Occupancy | Cubic Meters | PV | 1 | Y | AA | Humidifier | Interior | cfh | Excellent | CFL | Electronic | None | Office | <10 | Air Distribution
Single family | SI | Natural gas | Master meter without sub-metering | (Tenants not directly metered or sub-metered) | No | L-Shape | Cooling Plant Type | Timer | kcf | Standby generator | 2 | N | AE | Dehumidifier | Exterior | ft3/min | Good | Fluorescent T5/High output T5 | Magnetic | Manual | Hallways | 10 | Heating System
Multifamily |  | Chilled Water | Master meter with sub-metering | (Tenants sub-metered by building owner) |  | U-Shape | Boiler Type | Daylighting | MCF | Turbine | 3 |  | AL | Mechanical Ventilation | Closet | kcf/h | Average | Fluorescent T8/Super T8 | N/A | Occupancy sensor | Mech. spaces | 25 | Cooling System
Multifamily with commercial |  | Hot Water | Combination |  |  | H-Shaped | Cooling Delivery Type | Manual | Gallons | Microturbine | 4 |  | AK | Spot Exhaust | Garage | MCF/day | Poor | Fluorescent T12/High output T12 | Other | Photocell | Exterior | 50 | Other HVAC
Multifamily individual unit |  | Fuel Oil | Unknown |  |  | T-Shape | Heating Delivery Type |  | Wh | Fuel cell | 5 |  | AP | Cooking | Attic | gpm |  | High pressure sodium |  | Timer | Other | 75 | Lighting
Residential |  | Propane |  |  |  | O-Shape | Heat Recovery Type |  | kWh | Gasification | 6 |  | AS | Refrigeration | Other | W |  | Incandescent/Halogen |  | BAS |  | 90 | Domestic Hot Water
Health care-Pharmacy |  | Steam |  |  |  | Other | DX System Type |  | MWh | Binary Cycle |  |  | AZ | Dishwasher | Unknown | kW |  | LED |  | Advanced |  | 100 | Cooking
Health care-Skilled nursing facility |  | Renewable Energy |  |  |  | Unknown |  |  | Btu | Anaerobic biodigester |  |  | AR | Laundry |  | hp |  | Mercury vapor |  | Other |  |  | Refrigeration
Health care-Residential treatment center |  | Other | [6 empty] | kBtu | Hydrokinetic |  |  | CA | Pump |  | MW |  | Metal halide |  |  |  |  | Dishwasher
Health care-Inpatient hospital | [8 empty] | MMBtu | Solar parabolic trough |  |  | CO | Fan |  | Btu/hr |  | Other |  |  |  |  | Laundry
Health care-Outpatient rehabilitation | [8 empty] | therms | Solar power tower |  |  | CT | Motor |  | cal/h | [6 empty] | Pump
Health care-Diagnostic center | [8 empty] | lbs | Other |  |  | DE | Heat Recovery |  | ft-lbf/h | [6 empty] | Fan
Health care-Outpatient non-diagnostic | [8 empty] | Klbs | Unknown |  |  | DC | Critical IT System |  | ft-lbf/min | [6 empty] | Motor
Health care-Outpatient surgical | [8 empty] | Mlbs |  |  |  | FM | Plug Load |  | Btu/s | [6 empty] | Heat Recovery
Health care-Veterinary | [8 empty] | Mass ton |  |  |  | FL | Process Load |  | kBtu/hr | [6 empty] | Wall
Health care-Morgue or mortuary | [8 empty] | Ton-hour |  |  |  | GA | Conveyance |  | MMBtu/hr | [6 empty] | Roof
Health care | [8 empty] | Other |  |  |  | GU | Pool |  | therms/h | [6 empty] | Ceiling
Gas station | [8 empty] | Unknown |  |  |  | HI | Water Use |  | lbs/h | [6 empty] | Fenestration
Convenience store | [8 empty] | None |  |  |  | ID |  |  | Klbs/h | [6 empty] | Foundation
Food sales-Grocery store | [12 empty] | IL |  |  | Mlbs/h | [6 empty] | General Controls and Operations
Food sales | [12 empty] | IN |  |  | Cooling ton | [6 empty] | Critical IT System
Laboratory-Testing | [12 empty] | IA |  |  | Other | [6 empty] | Plug Load
Laboratory-Medical | [12 empty] | KS | [9 empty] | Process Load
Laboratory | [12 empty] | KY | [9 empty] | Conveyance
Vivarium | [12 empty] | LA | [9 empty] | On-Site Storage, Transmission, Generation
Office | [12 empty] | ME | [9 empty] | Pool
Bank | [12 empty] | MH | [9 empty] | Water Use
Courthouse | [12 empty] | MD | [9 empty] | Other
Public safety station | [12 empty] | MA
Public safety-Detention center | [12 empty] | MI
Public safety-Correctional facility | [12 empty] | MN
Public safety | [12 empty] | MS
Warehouse-Refrigerated | [12 empty] | MO
Warehouse-Unrefrigerated | [12 empty] | MT
Warehouse-Self-storage | [12 empty] | NE
Warehouse | [12 empty] | NV
Assembly-Religious | [12 empty] | NH
Assembly-Cultural entertainment | [12 empty] | NJ
Assembly-Social entertainment | [12 empty] | NM
Assembly-Arcade or casino without lodging | [12 empty] | NY
Assembly-Convention center | [12 empty] | NC
Assembly-Stadium | [12 empty] | ND
Assembly-Public | [12 empty] | MP
Recreation-Pool | [12 empty] | OH
Recreation-Fitness center | [12 empty] | OK
Recreation-Ice rink | [12 empty] | OR
Recreation-Indoor sport | [12 empty] | PW
Recreation | [12 empty] | PA
Education-Higher | [12 empty] | PR
Education-Secondary | [12 empty] | RI
Education-Primary | [12 empty] | SC
Education-Preschool or daycare | [12 empty] | SD
Education | [12 empty] | TN
Food service-Fast | [12 empty] | TX
Food service-Full | [12 empty] | UT
Food service-Limited | [12 empty] | VT
Food service-Institutional | [12 empty] | VI
Food service | [12 empty] | VA
Lodging-Institutional | [12 empty] | WA
Lodging with extended amenities | [12 empty] | WV
Lodging with limited amenities | [12 empty] | WI
Lodging | [12 empty] | WY
Retail-Mall
Retail-Strip mall
Retail-Enclosed mall
Retail-Dry goods retail
Retail-Hypermarket
Retail
Service-Postal
Service-Repair
Service-Laundry or dry cleaning
Service-Studio
Service-Beauty and health
Service-Production and assembly
Service
Transportation terminal
Central Plant
Water treatment-Wastewater
Water treatment-Drinking water and distribution
Water treatment
Energy generation plant
Industrial manufacturing plant
Utility
Industrial
Agricultural estate
Mixed-use commercial
Parking
Attic
Basement
Dining area
Living area
Sleeping area
Laundry area
Lodging area
Dressing area
Restroom
Auditorium
Classroom
Day room
Sport play area
Stage
Spectator area
Office work area
Non-office work area
Common area
Reception area
Waiting area
Transportation waiting area
Lobby
Conference room
Computer lab
Data center
Printing room
Media center
Telephone data entry
Darkroom
Courtroom
Kitchen
Kitchenette
Refrigerated storage
Bar
Dance floor
Security room
Shipping and receiving
Mechanical room
Chemical storage room
Non-chemical storage room
Janitorial closet
Vault
Corridor
Deck
Courtyard
Atrium
Other
Unknown
Note on A1: Jim Kelsey: This list from ENERGY STAR
Note on C1: Jim Kelsey: This list consistent with ASHRAE Std 105
Note on G1: Jim Kelsey: [compatible with DOE asset score, from BuildingSync enumerations]

## Check Box Data
Envelope | HVAC | Counts
Roof Construction | Cooling Distribution Equipment Type | Humidifier | 0
FALSE | FALSE | Dehumidifier | 0
FALSE | FALSE | Mechanical Ventilation | 0
FALSE | FALSE | Spot Exhaust | 0
TRUE | TRUE | Cooking | 0
FALSE | FALSE | Refrigeration | 0
FALSE | FALSE | Dishwasher | 1
Floor Construction | FALSE | Laundry | 0
FALSE | Heating Distribution Equipment Type | Pump | 0
FALSE | FALSE | Fan | 0
FALSE | FALSE | Motor | 1
TRUE | FALSE | Heat Recovery | 3
FALSE | TRUE | Critical IT System | 1
Wall Construction(s) | FALSE | Plug Load | 1
FALSE | FALSE | Process Load | 1
FALSE | FALSE | Conveyance | 1
FALSE | Cooling Source | Pool | 1
TRUE | FALSE | Water Use | 0
FALSE | FALSE
FALSE | FALSE
Window Type(s) | TRUE
FALSE | FALSE
TRUE | FALSE
FALSE | Chiller Input
FALSE | FALSE
Window glass type(s) | FALSE
FALSE | TRUE
FALSE | FALSE
TRUE | FALSE
FALSE | FALSE
FALSE | FALSE
Ground Coupling Type(s) | Compressor
FALSE | FALSE
TRUE | FALSE
FALSE | TRUE
FALSE | FALSE
FALSE | Condenser
TRUE
FALSE
FALSE
TRUE
FALSE
Heating Source
FALSE
FALSE
FALSE
TRUE
FALSE
FALSE
FALSE
FALSE
FALSE
TRUE
TRUE
FALSE
Heating fuel
FALSE
FALSE
TRUE
FALSE
SHW Source
FALSE
FALSE
FALSE
FALSE
TRUE
TRUE
FALSE
FALSE
FALSE
SHW fuel
FALSE
TRUE
FALSE
FALSE